## LFBs (10 to 50 ppt)
Lab ID | Analyte | Sample Type | True Value | Rep 1 | Rep 2 | Rep 3 | Rep 4 | Rep 5 | Rep 6 | Rep 7 | Rep 1 (% recovery) | Rep 2 (% recovery) | Rep 3 (% recovery) | Rep 4 (% recovery) | Rep 5 (% recovery) | Rep 6 (% recovery) | Rep 7 (% recovery) | Average Recovery (ppt) | Average % Recovery (%) | Stdev (ppt) | RSD (%) | Notes
1 | NDBA | LFB spike (10 ppt) | 10 | 8.007 | 8.484 | 8.26 | 10.357 | 8.468 | 8.027 |  | 80.07% | 84.84% | 82.6% | 103.6% | 84.68% | 80.27% |  | 8.6005 | 86% | 0.8847 | 10.29%
1 | NDEA | LFB spike (10 ppt) | 10 | 7.641 | 7.98 | 7.539 | 10.088 | 7.593 | 7.339 |  | 76.41% | 79.8% | 75.39% | 100.9% | 75.93% | 73.39% |  | 8.03 | 80.3% | 1.0294 | 12.82%
1 | NDMA | LFB spike (10 ppt) | 10 | 6.953 | 7.293 | 6.545 | 9.064 | 6.535 | 6.401 |  | 69.53% | 72.93% | 65.45% | 90.64% | 65.35% | 64.01% |  | 7.1318 | 71.32% | 1.0026 | 14.06%
1 | NDPA | LFB spike (10 ppt) | 10 | 7.675 | 8.193 | 7.815 | 10.206 | 8.086 | 7.589 |  | 76.75% | 81.93% | 78.15% | 102.1% | 80.86% | 75.89% |  | 8.2607 | 82.61% | 0.98104 | 11.88%
1 | NMEA | LFB spike (10 ppt) | 10 | 7.597 | 8.259 | 7.841 | 10.5 | 7.78 | 7.628 |  | 75.97% | 82.59% | 78.41% | 105% | 77.8% | 76.28% |  | 8.2675 | 82.67% | 1.1191 | 13.54%
1 | NMOR | LFB spike (10 ppt) | 10 | 8.535 | 8.602 | 7.746 | 10.15 | 7.831 | 7.483 |  | 85.35% | 86.02% | 77.46% | 101.5% | 78.31% | 74.83% |  | 8.3912 | 83.91% | 0.97092 | 11.57%
1 | NPIP | LFB spike (10 ppt) | 10 | 9.948 | 10.344 | 9.766 | 12.593 | 10.146 | 9.71 |  | 99.48% | 103.4% | 97.66% | 125.9% | 101.5% | 97.1% |  | 10.4178 | 104.2% | 1.0915 | 10.48%
1 | NPYR | LFB spike (10 ppt) | 10 | 9.905 | 10.845 | 11.05 | 12.749 | 10.945 | 10.511 |  | 99.05% | 108.5% | 110.5% | 127.5% | 109.5% | 105.1% |  | 11.0008 | 110% | 0.95149 | 8.649%
2 | NDBA | LFB spike (10 ppt) | 10 | Rep 1: 10.2162; Rep 2: 10.0549; Rep 3: 11.0919; Rep 4: 10.5342 | 102.2% | 100.5% | 110.9% | 105.3% |  |  |  | 10.4743 | 104.7% | 0.45736 | 4.366%
2 | NDEA | LFB spike (10 ppt) | 10 | Rep 1: 8.9739; Rep 2: 8.7926; Rep 3: 9.2476; Rep 4: 9.2322 | 89.74% | 87.93% | 92.48% | 92.32% |  |  |  | 9.0616 | 90.62% | 0.2189 | 2.416%
2 | NDMA | LFB spike (10 ppt) | 10 | Rep 1: 8.566; Rep 2: 8.5917; Rep 3: 8.5036; Rep 4: 8.6848 | 85.66% | 85.92% | 85.04% | 86.85% |  |  |  | 8.5865 | 85.87% | 0.075239 | 0.8762%
2 | NDPA | LFB spike (10 ppt) | 10 | Rep 1: 9.4657; Rep 2: 9.0648; Rep 3: 10.1266; Rep 4: 9.2853 | 94.66% | 90.65% | 101.3% | 92.85% |  |  |  | 9.4856 | 94.86% | 0.4577 | 4.825%
2 | NMEA | LFB spike (10 ppt) | 10 | Rep 1: 9.2237; Rep 2: 9.0818; Rep 3: 9.2182; Rep 4: 9.32 | 92.24% | 90.82% | 92.18% | 93.2% |  |  |  | 9.2109 | 92.11% | 0.097957 | 1.063%
2 | NMOR | LFB spike (10 ppt) | 10 | Rep 1: 9.5336; Rep 2: 9.5517; Rep 3: 9.706; Rep 4: 9.8721 | 95.34% | 95.52% | 97.06% | 98.72% |  |  |  | 9.6658 | 96.66% | 0.15777 | 1.632%
2 | NPIP | LFB spike (10 ppt) | 10 | Rep 1: 10.1815; Rep 2: 9.9756; Rep 3: 10.4965; Rep 4: 10.1739 | 101.8% | 99.76% | 105% | 101.7% |  |  |  | 10.2069 | 102.1% | 0.21533 | 2.11%
2 | NPYR | LFB spike (10 ppt) | 10 | Rep 1: 10.151; Rep 2: 9.8202; Rep 3: 10.1593; Rep 4: 10.2049 | 101.5% | 98.2% | 101.6% | 102% |  |  |  | 10.0838 | 100.8% | 0.17736 | 1.759%
3 | NDMA | LFB spike (50 ppt) | 5 | 4.8214 | 4.6068 | 4.9224 | 4.4896 | 4.3212 | 4.5588 | 4.616 | 96.43% | 92.14% | 98.45% | 89.79% | 86.42% | 91.18% | 92.32% | 4.6195 | 92.39% | 0.19727 | 4.27%
3 | NMEA | LFB spike (50 ppt) | 5 | 4.38 | 4.238 | 4.2484 | 4.5354 | 4.6488 | 4.5006 | 4.694 | 87.6% | 84.76% | 84.97% | 90.71% | 92.98% | 90.01% | 93.88% | 4.4636 | 89.27% | 0.13921 | 3.119%
3 | NDEA | LFB spike (50 ppt) | 5 | 4.6358 | 4.4832 | 4.915 | 4.5774 | 4.4936 | 4.6176 | 4.582 | 92.72% | 89.66% | 98.3% | 91.55% | 89.87% | 92.35% | 91.64% | 4.6149 | 92.3% | 0.18573 | 4.025%
3 | NDPA | LFB spike (50 ppt) | 5 | 4.4156 | 4.2808 | 4.7994 | 4.4206 | 4.1328 | 4.9666 | 4.839 | 88.31% | 85.62% | 95.99% | 88.41% | 82.66% | 99.33% | 96.78% | 4.5507 | 91.01% | 0.22314 | 4.903%
3 | NMOR | LFB spike (50 ppt) | 5 | 6.406 | 6.3852 | 6.3724 | 6.2766 | 5.8358 | 6.276 | 6.3054 | 128.1% | 127.7% | 127.4% | 125.5% | 116.7% | 125.5% | 126.1% | 6.2653 | 125.3% | 0.05733 | 0.915%
3 | NPYR | LFB spike (50 ppt) | 5 | 4.7154 | 4.6518 | 4.5538 | 4.8268 | 5.2228 | 5.0784 | 4.7256 | 94.31% | 93.04% | 91.08% | 96.54% | 104.5% | 101.6% | 94.51% | 4.8249 | 96.5% | 0.1145 | 2.373%
3 | NPIP | LFB spike (50 ppt) | 5 | 4.3512 | 4.3672 | 4.8962 | 4.254 | 4.5246 | 4.3284 | 4.3282 | 87.02% | 87.34% | 97.92% | 85.08% | 90.49% | 86.57% | 86.56% | 4.4357 | 88.71% | 0.29037 | 6.546%
3 | NDBA | LFB spike (50 ppt) | 5 | 4.6924 | 4.3464 | 4.846 | 5.053 | 5.0252 | 4.6526 | 4.9574 | 93.85% | 86.93% | 96.92% | 101.1% | 100.5% | 93.05% | 99.15% | 4.7961 | 95.92% | 0.29792 | 6.212%
4 | NDBA | LFB spike (10 ppt) | 10 | [7 empty] | NA | NA | NA | NA | NA | NA | NA | 10.83 | 108.3% | 0.222 | 2.05% | bar: Rep 1 to Rep 7
4 | NDEA | LFB spike (10 ppt) | 10 | [7 empty] | NA | NA | NA | NA | NA | NA | NA | 9.09 | 90.9% | 0.118 | 1.298% | Laboratory never reported raw data | bar: Rep 1 to Rep 7
4 | NDMA | LFB spike (10 ppt) | 10 | [7 empty] | NA | NA | NA | NA | NA | NA | NA | 8.64 | 86.4% | 0.245 | 2.836% | Laboratory never reported raw data | bar: Rep 1 to Rep 7
4 | NDPA | LFB spike (10 ppt) | 10 | [7 empty] | NA | NA | NA | NA | NA | NA | NA | 9.51 | 95.1% | 0.265 | 2.787% | Laboratory never reported raw data | bar: Rep 1 to Rep 7
4 | NMEA | LFB spike (10 ppt) | 10 | [7 empty] | NA | NA | NA | NA | NA | NA | NA | 8.74 | 87.4% | 0.265 | 3.032% | Laboratory never reported raw data | bar: Rep 1 to Rep 7
4 | NMOR | LFB spike (10 ppt) | 10 | [7 empty] | NA | NA | NA | NA | NA | NA | NA | 9.12 | 91.2% | 0.228 | 2.5% | Laboratory never reported raw data | bar: Rep 1 to Rep 7
4 | NPIP | LFB spike (10 ppt) | 10 | [7 empty] | NA | NA | NA | NA | NA | NA | NA | 9.86 | 98.6% | 0.186 | 1.886% | Laboratory never reported raw data | bar: Rep 1 to Rep 7
4 | NPYR | LFB spike (10 ppt) | 10 | [7 empty] | NA | NA | NA | NA | NA | NA | NA | 9.57 | 95.7% | 0.505 | 5.277% | Laboratory never reported raw data | bar: Rep 1 to Rep 7
5 | NDBA | LFB spike (40 ppt) | 40 | Rep 1: 41.5859; Rep 2: 43.8193; Rep 3: 37.6058; Rep 4: 41.3238 | 104% | 109.5% | 94.01% | 103.3% |  |  |  | 41.0837 | 102.7% | 2.5748 | 6.267%
5 | NDEA | LFB spike (40 ppt) | 40 | Rep 1: 44.7575; Rep 2: 46.6889; Rep 3: 41.9341; Rep 4: 46.4853 | 111.9% | 116.7% | 104.8% | 116.2% |  |  |  | 44.9664 | 112.4% | 2.1994 | 4.891%
5 | NDMA | LFB spike (40 ppt) | 40 | Rep 1: 46.9117; Rep 2: 48.6432; Rep 3: 43.5156; Rep 4: 49.4181 | 117.3% | 121.6% | 108.8% | 123.5% |  |  |  | 47.1222 | 117.8% | 2.6228 | 5.566%
5 | NDPA | LFB spike (40 ppt) | 40 | Rep 1: 42.8085; Rep 2: 45.0325; Rep 3: 39.3149; Rep 4: 43.3487 | 107% | 112.6% | 98.29% | 108.4% |  |  |  | 42.6262 | 106.6% | 2.4021 | 5.635%
5 | NMEA | LFB spike (40 ppt) | 40 | Rep 1: 45.7391; Rep 2: 47.3735; Rep 3: 42.8826; Rep 4: 47.6736 | 114.3% | 118.4% | 107.2% | 119.2% |  |  |  | 45.9172 | 114.8% | 2.1944 | 4.779%
5 | NMOR | LFB spike (40 ppt) | 40 | Rep 1: 49.3401; Rep 2: 52.1318; Rep 3: 46.4494; Rep 4: 49.1446 | 123.4% | 130.3% | 116.1% | 122.9% |  |  |  | 49.2665 | 123.2% | 2.3214 | 4.712%
5 | NPIP | LFB spike (40 ppt) | 40 | Rep 1: 46.9421; Rep 2: 48.636; Rep 3: 43.5553; Rep 4: 49.0931 | 117.4% | 121.6% | 108.9% | 122.7% |  |  |  | 47.0566 | 117.6% | 2.5109 | 5.336%
5 | NPYR | LFB spike (40 ppt) | 40 | Rep 1: 46.6319; Rep 2: 50.5444; Rep 3: 43.812; Rep 4: 43.8234 | 116.6% | 126.4% | 109.5% | 109.6% |  |  |  | 46.2029 | 115.5% | 3.1839 | 6.891%
6 | NDBA | LFB spike (10 ppt) | 10 | Rep 1: 11.72; Rep 2: 12.44; Rep 3: 11.26; Rep 4: 10.18 | 117.2% | 124.4% | 112.6% | 101.8% |  |  |  | 11.4 | 114% | 0.94728 | 8.309%
6 | NDEA | LFB spike (10 ppt) | 10 | Rep 1: 8.2; Rep 2: 9.44; Rep 3: 8.66; Rep 4: 8.78 | 82% | 94.4% | 86.6% | 87.8% |  |  |  | 8.77 | 87.7% | 0.51186 | 5.836%
6 | NDMA | LFB spike (10 ppt) | 10 | Rep 1: 8.36; Rep 2: 10.02; Rep 3: 9.08; Rep 4: 9.5 | 83.6% | 100.2% | 90.8% | 95% |  |  |  | 9.24 | 92.4% | 0.70143 | 7.591%
6 | NDPA | LFB spike (10 ppt) | 10 | Rep 1: 8.96; Rep 2: 9.96; Rep 3: 9.18; Rep 4: 8.8 | 89.6% | 99.6% | 91.8% | 88% |  |  |  | 9.225 | 92.25% | 0.51417 | 5.574%
6 | NMEA | LFB spike (10 ppt) | 10 | Rep 1: 8.08; Rep 2: 9.68; Rep 3: 8.9; Rep 4: 9.26 | 80.8% | 96.8% | 89% | 92.6% |  |  |  | 8.98 | 89.8% | 0.67941 | 7.566%
6 | NMOR | LFB spike (10 ppt) | 10 | Rep 1: 9.64; Rep 2: 10.68; Rep 3: 9.84; Rep 4: 9.6 | 96.4% | 106.8% | 98.4% | 96% |  |  |  | 9.94 | 99.4% | 0.50438 | 5.074%
6 | NPIP | LFB spike (10 ppt) | 10 | Rep 1: 9.34; Rep 2: 10.4; Rep 3: 9.28; Rep 4: 9.34 | 93.4% | 104% | 92.8% | 93.4% |  |  |  | 9.59 | 95.9% | 0.54074 | 5.639%
6 | NPYR | LFB spike (10 ppt) | 10 | Rep 1: 8.8; Rep 2: 9.5; Rep 3: 9.08; Rep 4: 9.34 | 88% | 95% | 90.8% | 93.4% |  |  |  | 9.18 | 91.8% | 0.30681 | 3.342%

## LFBs (2 ppt)
Lab ID number | Analyte | Sample Type | Spike quantity (ppt) | LFB 1 | LFB 2 | LFB 3 | LFB 4 | LFB 5 | LFB 6 | LFB 7 | Average concentration (ppt) | stdev (ppt) | n | MDL (LFB) | Calculated MDL (ppt) | Notes
1 | NDMA | LFB (2 ppt) | 2 | 1.633 | 1.54 | 1.526 | 1.494 | 1.608 | 1.649 | 1.568 | 1.574 | 0.057963 | 7 | 0.18218 | 0.18218 | Could not get acceptable recovery with autotrace. Had to extract with manual manifold
1 | NMEA | LFB (2 ppt) | 2 | 1.701 | 1.781 | 1.734 | 1.667 | 1.775 | 1.813 | 1.841 | 1.7589 | 0.061689 | 7 | 0.19389 | 0.19389 | Could not get acceptable recovery with autotrace. Had to extract with manual manifold
1 | NDEA | LFB (2 ppt) | 2 | 1.768 | 1.632 | 1.688 | 1.561 | 1.707 | 1.642 | 1.731 | 1.6756 | 0.069414 | 7 | 0.21817 | 0.21817 | Could not get acceptable recovery with autotrace. Had to extract with manual manifold
1 | NDPA | LFB (2 ppt) | 2 | 1.633 | 1.428 | 1.557 | 1.522 | 1.282 | 1.575 | 1.575 | 1.5103 | 0.11877 | 7 | 0.3733 | 0.3733 | Could not get acceptable recovery with autotrace. Had to extract with manual manifold
1 | NMOR | LFB (2 ppt) | 2 | 1.515 | 1.473 | 1.485 | 1.477 | 1.746 | 1.571 | 1.573 | 1.5486 | 0.096678 | 7 | 0.30386 | 0.30386 | Could not get acceptable recovery with autotrace. Had to extract with manual manifold
1 | NPYR | LFB (2 ppt) | 2 | 3.546 | 3.314 | 3.55 | 4.113 | 2.981 | 3.199 | 2.99 | 3.3847 | 0.39623 | 7 | 1.2454 | 1.2454 | Could not get acceptable recovery with autotrace. Had to extract with manual manifold
1 | NPIP | LFB (2 ppt) | 2 | 1.598 | 1.6 | 1.54 | 1.495 | 1.464 | 1.447 | 1.681 | 1.5464 | 0.084662 | 7 | 0.26609 | 0.26609 | Could not get acceptable recovery with autotrace. Had to extract with manual manifold
1 | NDBA | LFB (2 ppt) | 2 | 2.205 | 2.201 | 2.154 | 2.312 | 2.025 | 1.991 | 2.012 | 2.1286 | 0.12153 | 7 | 0.38198 | 0.38198 | Could not get acceptable recovery with autotrace. Had to extract with manual manifold
2 | NDMA | LFB (2 ppt) | 2 | 1.763 | 1.753 | 1.805 | 1.843 | 1.889 | 1.949 | 2.001 | 1.8576 | 0.093785 | 7 | 0.29477 | 0.29477
2 | NMEA | LFB (2 ppt) | 2 | 1.548 | 1.533 | 1.578 | 1.691 | 1.733 | 1.656 | 1.673 | 1.6303 | 0.077127 | 7 | 0.24241 | 0.24241
2 | NDEA | LFB (2 ppt) | 2 | 1.86 | 1.878 | 1.913 | 1.883 | 1.935 | 1.896 | 1.984 | 1.907 | 0.041825 | 7 | 0.13146 | 0.13146
2 | NDPA | LFB (2 ppt) | 2 | 2.168 | 2.176 | 2.332 | 2.105 | 2.116 | 2.013 | 2.093 | 2.1433 | 0.099169 | 7 | 0.31169 | 0.31169
2 | NMOR | LFB (2 ppt) | 2 | 2.065 | 2.08 | 2.095 | 2.18 | 2.34 | 2.076 | 2.094 | 2.1329 | 0.098915 | 7 | 0.31089 | 0.31089
2 | NPYR | LFB (2 ppt) | 2 | 2.045 | 2.195 | 2.26 | 2.292 | 2.4998 | 2.1782 | 2.0352 | 2.215 | 0.15919 | 7 | 0.50033 | 0.50033
2 | NPIP | LFB (2 ppt) | 2 | 2.316 | 2.446 | 2.4224 | 2.3667 | 2.4847 | 2.2347 | 2.2411 | 2.3588 | 0.098867 | 7 | 0.31074 | 0.31074
2 | NDBA | LFB (2 ppt) | 2 | 2.702 | 2.731 | 2.908 | 2.509 | 2.5861 | 2.202 | 2.3768 | 2.5736 | 0.23602 | 7 | 0.74181 | 0.74181
3 | NDMA | LFB (2 ppt) | 2 | [7 empty] | NA | NA | 7 | 0.99 | 0.99 | Laboratory never provided raw data | bar: LFB 1 to LFB 7
3 | NMEA | LFB (2 ppt) | 2 | [7 empty] | NA | NA | 7 | 0.45 | 0.45 | Laboratory never provided raw data | bar: LFB 1 to LFB 7
3 | NDEA | LFB (2 ppt) | 2 | [7 empty] | NA | NA | 7 | 0.56 | 0.56 | Laboratory never provided raw data | bar: LFB 1 to LFB 7
3 | NDPA | LFB (2 ppt) | 2 | [7 empty] | NA | NA | 7 | 0.9 | 0.9 | Laboratory never provided raw data | bar: LFB 1 to LFB 7
3 | NMOR | LFB (2 ppt) | 2 | [7 empty] | NA | NA | 7 | 0.25 | 0.25 | Laboratory never provided raw data | bar: LFB 1 to LFB 7
3 | NPYR | LFB (2 ppt) | 2 | [7 empty] | NA | NA | 7 | 1.2 | 1.2 | Laboratory never provided raw data | bar: LFB 1 to LFB 7
3 | NPIP | LFB (2 ppt) | 2 | [7 empty] | NA | NA | 7 | 0.62 | 0.62 | Laboratory never provided raw data | bar: LFB 1 to LFB 7
3 | NDBA | LFB (2 ppt) | 2 | [7 empty] | NA | NA | 7 | 0.68 | 0.68 | Laboratory never provided raw data | bar: LFB 1 to LFB 7
4 | NDMA | LFB (2 ppt) | 2 | [7 empty] | NA | 0.21 | 8 | 0.641 | 0.66003 | Laboratory never provided raw data | bar: LFB 1 to LFB 7
4 | NMEA | LFB (2 ppt) | 2 | [7 empty] | NA | 0.13 | 8 | 0.382 | 0.40859 | Laboratory never provided raw data | bar: LFB 1 to LFB 7
4 | NDEA | LFB (2 ppt) | 2 | [7 empty] | NA | 0.37 | 8 | 1.107 | 1.1629 | Laboratory never provided raw data | bar: LFB 1 to LFB 7
4 | NDPA | LFB (2 ppt) | 2 | [7 empty] | NA | 0.12 | 8 | 0.345 | 0.37716 | Laboratory never provided raw data | bar: LFB 1 to LFB 7
4 | NMOR | LFB (2 ppt) | 2 | [7 empty] | NA | 0.19 | 8 | 0.5698 | 0.59717 | Laboratory never provided raw data | bar: LFB 1 to LFB 7
4 | NPYR | LFB (2 ppt) | 2 | [7 empty] | NA | 0.15 | 8 | 0.43633 | 0.47145 | Laboratory never provided raw data | bar: LFB 1 to LFB 7
4 | NPIP | LFB (2 ppt) | 2 | [7 empty] | NA | 0.13 | 8 | 0.38688 | 0.40859 | Laboratory never provided raw data | bar: LFB 1 to LFB 7
4 | NDBA | LFB (2 ppt) | 2 | [7 empty] | NA | 0.2 | 8 | 0.612 | 0.6286 | Laboratory never provided raw data | bar: LFB 1 to LFB 7
5 | NDMA | LFB (2 ppt) | 2 | 1.0662 | 1.1917 | 1.2055 | 1.0615 | 1.2149 | 1.2104 | 0.9579 | 1.1297 | 0.10129 | 7 | 0.31836 | 0.31836
5 | NMEA | LFB (2 ppt) | 2 | 0.9555 | 1.0551 | 1.0867 | 0.9477 | 1.114 | 1.1135 | 0.8866 | 1.0227 | 0.091643 | 7 | 0.28803 | 0.28803
5 | NDEA | LFB (2 ppt) | 2 | 0.7878 | 0.9047 | 0.8821 | 0.8149 | 0.864 | 0.9148 | 0.7081 | 0.83949 | 0.074027 | 7 | 0.23267 | 0.23267
5 | NDPA | LFB (2 ppt) | 2 | 0.3918 | 0.454 | 0.2658 | 0.2752 | 0.3942 | 0.4859 | 0.3647 | 0.37594 | 0.08284 | 7 | 0.26037 | 0.26037
5 | NMOR | LFB (2 ppt) | 2 | 1.1796 | 1.2917 | 1.3117 | 1.1885 | 1.27 | 1.2835 | 1.178 | 1.2433 | 0.058701 | 7 | 0.1845 | 0.1845
5 | NPYR | LFB (2 ppt) | 2 | 0.9464 | 0.9907 | 0.8555 | 1.1101 | 1.0434 | 1.0065 | 0.9736 | 0.98946 | 0.079379 | 7 | 0.24949 | 0.24949
5 | NPIP | LFB (2 ppt) | 2 | 0.6882 | 0.778 | 0.7997 | 0.7042 | 0.7615 | 0.7928 | 0.6769 | 0.74304 | 0.051865 | 7 | 0.16301 | 0.16301
5 | NDBA | LFB (2 ppt) | 2 | 0.1876 | 0.2882 | 0.3595 | 0.4995 | 0.3836 | 0.3648 | 0.4438 | 0.361 | 0.1016 | 7 | 0.31932 | 0.31932
6 | NDMA | LFB (2 ppt) | 2 | 1.64 | 1.666 | 1.656 | 1.76 | 2.226 | 1.84 | 1.812 | 1.8 | 0.20376 | 7 | 0.64042 | 0.64042
6 | NMEA | LFB (2 ppt) | 2 | 1.614 | 1.67 | 1.592 | 1.614 | 1.498 | 1.6 | 1.56 | 1.5926 | 0.053188 | 7 | 0.16717 | 0.16717
6 | NDEA | LFB (2 ppt) | 2 | 1.896 | 1.914 | 1.774 | 1.922 | 1.716 | 1.802 | 1.92 | 1.8491 | 0.083991 | 7 | 0.26398 | 0.26398
6 | NDPA | LFB (2 ppt) | 2 | 1.706 | 1.816 | 1.678 | 1.768 | 1.722 | 1.764 | 1.678 | 1.7331 | 0.051599 | 7 | 0.16218 | 0.16218
6 | NMOR | LFB (2 ppt) | 2 | 2.56 | 2.506 | 2.888 | 2.502 | 1.922 | 2.156 | 2.092 | 2.3751 | 0.33265 | 7 | 1.0455 | 1.0455
6 | NPYR | LFB (2 ppt) | 2 | 2.222 | 2.344 | 2.16 | 2.25 | 1.998 | 2.018 | 1.82 | 2.116 | 0.17993 | 7 | 0.56553 | 0.56553
6 | NPIP | LFB (2 ppt) | 2 | 1.816 | 2.054 | 1.834 | 1.906 | 1.784 | 1.766 | 1.692 | 1.836 | 0.11631 | 7 | 0.36556 | 0.36556
6 | NDBA | LFB (2 ppt) | 2 | 2.594 | 2.596 | 2.502 | 2.928 | 2.768 | 2.16 | 2.392 | 2.5629 | 0.24922 | 7 | 0.78331 | 0.78331

## LRBs (0 ppt)
Lab ID number | Analyte | Sample Type | Spike quantity (ppt) | Method Blank 1 (ppt) | Method Blank 2 (ppt) | Method Blank 3 (ppt) | Method Blank 4 (ppt) | Method Blank 5 (ppt) | Method Blank 6 (ppt) | Method Blank 7 (ppt) | Method Blank 8 (ppt) | Method Blank 9 (ppt) | Method Blank 10 (ppt) | Method Blank 11 (ppt) | Average method blanks (ppt) | Stdev (ppt) | N | Maximum in blanks (ppt) | MDL based on Max | MDL based on avg/stdev | MDL_LRB based on max or avg/stdev? | MDL_blank (ppt) | Calculation method | Notes
1 | NDMA | Method Blank | 0 | 0.5664 | 0.4569 | 0.2718 | 0.1569 | 0.1991 | 0.1582 | 0.0745 | 0.186 | 0.157 | ND | ND | 0.24742 | 0.1515 | 9 | 0.5664 | 0.5664 | 0.75246 | avg/stdev | 0.75246
1 | NMEA | Method Blank | 0 | 0.1612 | 0.2262 | 0.209 | ND | ND | ND | ND | ND | ND | 0.2644 |  | 0.1988 | 0.037068 | 3 | 0.2644 | 0.2262 | 0.30465 | avg/stdev | 0.30465
1 | NDEA | Method Blank | 0 | 0.3355 | ND | ND | ND | ND | ND | ND | ND | ND | 0.1775 |  | 0.3355 | 0.079 | 1 | 0.3355 | 0.3355 | #DIV/0! | max | 0.3355
1 | NDBA | Method Blank | 0 | 0.3903 | ND | ND | ND | ND | ND | ND | ND | ND | ND | ND | 0.3903 | 0 | 1 | 0.3903 | 0.3903 | #DIV/0! | max | 0.3903
1 | NDPA | Method Blank | 0 | 0.4121 | ND | ND | ND | ND | ND | ND | ND | ND | ND | ND | 0.4121 | 0 | 1 | 0.4121 | 0.4121 | #DIV/0! | max | 0.4121
1 | NMOR | Method Blank | 0 | 0.1438 | ND | ND | ND | ND | ND | ND | ND | ND | ND | ND | 0.1438 | 0 | 1 | 0.1438 | 0.1438 | #DIV/0! | max | 0.1438
1 | NPIP | Method Blank | 0 | ND | ND | ND | ND | ND | ND | ND | ND | ND | ND | ND | #DIV/0! | NA | 0 | 0 | 0 | #DIV/0! | NA | ND
1 | NPYR | Method Blank | 0 | ND | ND | ND | ND | ND | ND | ND | ND | ND | ND | ND | #DIV/0! | NA | 0 | 0 | 0 | #DIV/0! | NA | ND
2 | NDMA | Method Blank | 0 | ND | ND | ND | ND | ND | ND | ND |  |  | ND | ND | #DIV/0! | NA | 0 | 0 | 0 | #DIV/0! | avg/stdev | ND
2 | NMEA | Method Blank | 0 | ND | ND | ND | ND | ND | ND | ND |  |  |  |  | #DIV/0! | NA | 0 | 0 | 0 | #DIV/0! | avg/stdev | ND
2 | NDEA | Method Blank | 0 | ND | ND | ND | ND | ND | 0.293 | 0.3265 |  |  |  |  | 0.30975 | 0.01675 | 2 | 0.3265 | 0.3265 | 0.3842 | avg/stdev | 0.3842
2 | NDPA | Method Blank | 0 | ND | ND | ND | ND | ND | ND | ND |  |  |  |  | #DIV/0! | NA | 0 | 0 | 0 | #DIV/0! | avg/stdev | ND
2 | NMOR | Method Blank | 0 | ND | ND | ND | ND | ND | ND | ND |  |  |  |  | #DIV/0! | NA | 0 | 0 | 0 | #DIV/0! | avg/stdev | ND
2 | NPYR | Method Blank | 0 | 0.4331 | 0.4626 | 0.4221 | 0.3617 | 0.328 | 0.03297 | 0.3779 |  |  |  |  | 0.34548 | 0.13446 | 7 | 0.4626 | 0.4626 | 0.80193 | avg/stdev | 0.80193
2 | NPIP | Method Blank | 0 | ND | ND | ND | ND | ND | ND | ND |  |  |  |  | #DIV/0! | NA | 0 | 0 | 0 | #DIV/0! | avg/stdev | ND
2 | NDBA | Method Blank | 0 | 0.4175 | 0.4137 | 0.4304 | 0.4584 | 0.4732 | 0.4728 | 0.5099 |  |  |  |  | 0.4537 | 0.032467 | 7 | 0.5099 | 0.5099 | 0.56392 | avg/stdev | 0.56392
3 | NDMA | Method Blank | 0 | NA | NA | NA | NA | NA | NA | NA | NA | NA | NA | NA | 0.27 | NA | 10 | 0 | NA | 0.49001 | avg/stdev | 0.49001 | The MDL_blank is determined using the average and standard deviation if analyte is present in all blanks. If analyte is only present in some samples, the MDL_blank is equal to the highest blank concentration of the analyte | raw data not reported. N = 10 (table 11, MRL sheet.pdf)
3 | NMEA | Method Blank | 0 | NA | NA | NA | NA | NA | NA | NA | NA | NA | NA | NA | 0.01 | NA | 10 | 0 | NA | 0.04143 | avg/stdev | 0.04143 | The MDL_blank is determined using the average and standard deviation if analyte is present in all blanks. If analyte is only present in some samples, the MDL_blank is equal to the highest blank concentration of the analyte | raw data not reported. N = 10 (table 11, MRL sheet.pdf)
3 | NDEA | Method Blank | 0 | NA | NA | NA | NA | NA | NA | NA | NA | NA | NA | NA | 0.04 | NA | 10 | 0 | NA | 0.10286 | avg/stdev | 0.10286 | The MDL_blank is determined using the average and standard deviation if analyte is present in all blanks. If analyte is only present in some samples, the MDL_blank is equal to the highest blank concentration of the analyte | raw data not reported. N = 10 (table 11, MRL sheet.pdf)
3 | NDPA | Method Blank | 0 | NA | NA | NA | NA | NA | NA | NA | NA | NA | NA | NA | 0.04 | NA | 10 | 0 | NA | 0.13429 | avg/stdev | 0.13429 | The MDL_blank is determined using the average and standard deviation if analyte is present in all blanks. If analyte is only present in some samples, the MDL_blank is equal to the highest blank concentration of the analyte | raw data not reported. N = 10 (table 11, MRL sheet.pdf)
3 | NMOR | Method Blank | 0 | NA | NA | NA | NA | NA | NA | NA | NA | NA | NA | NA | 0.05 | NA | 10 | 0 | NA | 0.20715 | avg/stdev | 0.20715 | The MDL_blank is determined using the average and standard deviation if analyte is present in all blanks. If analyte is only present in some samples, the MDL_blank is equal to the highest blank concentration of the analyte | raw data not reported. N = 10 (table 11, MRL sheet.pdf)
3 | NPYR | Method Blank | 0 | NA | NA | NA | NA | NA | NA | NA | NA | NA | NA | NA | 0.23 | NA | 10 | 0 | NA | 0.79574 | avg/stdev | 0.79574 | The MDL_blank is determined using the average and standard deviation if analyte is present in all blanks. If analyte is only present in some samples, the MDL_blank is equal to the highest blank concentration of the analyte | raw data not reported. N = 10 (table 11, MRL sheet.pdf)
3 | NPIP | Method Blank | 0 | NA | NA | NA | NA | NA | NA | NA | NA | NA | NA | NA | 0.1 | NA | 10 | 0 | NA | 0.69717 | avg/stdev | 0.69717 | The MDL_blank is determined using the average and standard deviation if analyte is present in all blanks. If analyte is only present in some samples, the MDL_blank is equal to the highest blank concentration of the analyte | raw data not reported. N = 10 (table 11, MRL sheet.pdf)
3 | NDBA | Method Blank | 0 | NA | NA | NA | NA | NA | NA | NA | NA | NA | NA | NA | 0.69 | NA | 10 | 0 | NA | 1.57 | avg/stdev | 1.57 | The MDL_blank is determined using the average and standard deviation if analyte is present in all blanks. If analyte is only present in some samples, the MDL_blank is equal to the highest blank concentration of the analyte | raw data not reported. N = 10 (table 11, MRL sheet.pdf)
4 | NDMA | Method Blank | 0 | 0.213 | 0.165 | 0.184 | 0.185 | 0.138 | 0.129 | 0.12982 | 0.1433 | 0.10713 | 0.149 | 0.28157 | 0.16589 | 0.046695 | 11 | 0.28157 | 0.28157 |  | avg/stdev | 0.3012
4 | NMEA | Method Blank | 0 | ND | ND | ND | ND | ND | ND | ND | ND | ND | ND | ND | #DIV/0! | NA | 0 | 0 | 0 |  | NA | ND
4 | NDEA | Method Blank | 0 | 0.511 | 0.385 | 0.478 | 0.469 | 0.201 | 0.15 | 0.24937 | 0.29579 | 0.22821 | 0.204 | 0.37146 | 0.32208 | 0.12098 | 11 | 0.511 | 0.511 |  | avg/stdev | 0.673
4 | NDPA | Method Blank | 0 | ND | ND | ND | ND | ND | ND | ND | ND | ND | ND | ND | #DIV/0! | NA | 0 | 0 | 0 |  | NA | ND
4 | NMOR | Method Blank | 0 | 0.0409 | 0.0311 | 0.0364 | 0.031 |  | 0.0282 | 0.027179 | 0.019103 | 0.023809 | 0.0261 | 0.068385 | 0.033218 | 0.013097 | 10 | 0.068385 | 0.068385 |  | avg/stdev | 0.068
4 | NPYR | Method Blank | 0 | ND | ND | ND | ND | ND | ND | ND | ND | ND | ND | ND | #DIV/0! | NA | 0 | 0 | 0 |  | NA | ND
4 | NPIP | Method Blank | 0 | ND | ND | ND | ND | ND | ND | ND | ND | ND | ND | ND | #DIV/0! | NA | 0 | 0 | 0 |  | NA | ND
4 | NDBA | Method Blank | 0 | 0.124 | 0.121 | 0.142 | 0.14 | 0.0867 | 0.104 | 0.14648 | 0.15223 | 0.12387 | 0.179 | 0.18962 | 0.13717 | 0.02877 | 11 | 0.18962 | 0.18962 |  | avg/stdev | 0.221
5 | NDMA | Method Blank | 0 | 0.0808 | 0.1135 | 0.0844 | 0.0853 | 0.1749 | 0.1124 | 0.0687 | 0.284 | 0.2733 |  |  | 0.14192 | 0.078758 | 9 | 0.284 | 0.284 | 0.40447 | avg/stdev | 0.40447 | The MDL_blank is determined using the average and standard deviation if analyte is present in all blanks. If analyte is only present in some samples, the MDL_blank is equal to the highest blank concentration of the analyte
5 | NMEA | Method Blank | 0 | ND | ND | ND | ND | ND | ND | ND | ND | ND |  |  | #DIV/0! | NA | 0 | 0 | 0 | #DIV/0! | ND | ND | The MDL_blank is determined using the average and standard deviation if analyte is present in all blanks. If analyte is only present in some samples, the MDL_blank is equal to the highest blank concentration of the analyte
5 | NDEA | Method Blank | 0 | ND | 0.124 | ND | 0.1306 | ND | ND | ND | 0.1079 | 0.1039 |  |  | 0.1166 | 0.011042 | 4 | 0.1306 | 0.1306 | 0.15668 | max | 0.1306 | The MDL_blank is determined using the average and standard deviation if analyte is present in all blanks. If analyte is only present in some samples, the MDL_blank is equal to the highest blank concentration of the analyte
5 | NDPA | Method Blank | 0 | 0.2226 | 0.0929 | 0.0732 | 0.04 | 0.1985 | 0.0321 | 0.0628 | 0.1645 | 0.0162 |  |  | 0.10031 | 0.071708 | 9 | 0.2226 | 0.2226 | 0.33936 | avg/stdev | 0.33936 | The MDL_blank is determined using the average and standard deviation if analyte is present in all blanks. If analyte is only present in some samples, the MDL_blank is equal to the highest blank concentration of the analyte
5 | NMOR | Method Blank | 0 | 0.2986 | 0.109 | 0.2827 | 0.1005 | 0.2187 | 0.1128 | 0.0988 | 0.0552 | 0.208 |  |  | 0.16492 | 0.083596 | 9 | 0.2986 | 0.2986 | 0.4436 | avg/stdev | 0.4436 | The MDL_blank is determined using the average and standard deviation if analyte is present in all blanks. If analyte is only present in some samples, the MDL_blank is equal to the highest blank concentration of the analyte
5 | NPYR | Method Blank | 0 | 0.3713 | 0.634 | 0.2939 | 0.2077 | 0.3433 | 0.2414 | 0.7517 | 0.719 | 0.605 |  |  | 0.46303 | 0.20108 | 9 | 0.7517 | 0.7517 | 1.1334 | avg/stdev | 1.1334 | The MDL_blank is determined using the average and standard deviation if analyte is present in all blanks. If analyte is only present in some samples, the MDL_blank is equal to the highest blank concentration of the analyte
5 | NPIP | Method Blank | 0 | ND | ND | ND | ND | ND | ND | ND | ND | ND |  |  | #DIV/0! | NA | 0 | 0 | 0 | #DIV/0! | ND | ND | The MDL_blank is determined using the average and standard deviation if analyte is present in all blanks. If analyte is only present in some samples, the MDL_blank is equal to the highest blank concentration of the analyte
5 | NDBA | Method Blank | 0 | 0.3174 | 0.1311 | 0.0359 | 0.085 | 0.0571 | 0.1633 | 0.2002 |  |  |  |  | 0.14143 | 0.089791 | 7 | 0.3174 | 0.3174 | 0.44625 | avg/stdev | 0.44625 | The MDL_blank is determined using the average and standard deviation if analyte is present in all blanks. If analyte is only present in some samples, the MDL_blank is equal to the highest blank concentration of the analyte
6 | NDMA | Method Blank | 0 | 1.01 | 0.2 | 0.334 | 0.384 | 0.358 | 0.356 | 0.452 |  |  |  |  | 0.442 | 0.24224 | 7 | 1.01 | 1.01 | 1.2644 | avg/stdev | 1.2644 | The MDL_blank is determined using the average and standard deviation if analyte is present in all blanks. If analyte is only present in some samples, the MDL_blank is equal to the highest blank concentration of the analyte
6 | NMEA | Method Blank | 0 | 0.038 | 0.014 | 0.01 | 0.016 | 0.014 | NA | 0.008 |  |  |  |  | 0.016667 | 0.0099107 | 6 | 0.038 | 0.038 | 0.050789 | max | 0.038 | The MDL_blank is determined using the average and standard deviation if analyte is present in all blanks. If analyte is only present in some samples, the MDL_blank is equal to the highest blank concentration of the analyte
6 | NDEA | Method Blank | 0 | 0.186 | 0.452 | 1.164 | 0.124 | 0.16 | 0.102 | 0.116 |  |  |  |  | 0.32914 | 0.35863 | 7 | 1.164 | 1.164 | 1.5466 | avg/stdev | 1.5466 | The MDL_blank is determined using the average and standard deviation if analyte is present in all blanks. If analyte is only present in some samples, the MDL_blank is equal to the highest blank concentration of the analyte
6 | NDPA | Method Blank | 0 | 0.424 | NA | NA | 0.008 | 0.004 | NA | NA |  |  |  |  | 0.14533 | 0.19705 | 3 | 0.424 | 0.424 | 0.90387 | max | 0.424 | The MDL_blank is determined using the average and standard deviation if analyte is present in all blanks. If analyte is only present in some samples, the MDL_blank is equal to the highest blank concentration of the analyte
6 | NMOR | Method Blank | 0 | 0.278 | 0.374 | 0.15 | 0.422 | 0.266 | 0.106 | 0.118 |  |  |  |  | 0.24486 | 0.11587 | 7 | 0.422 | 0.422 | 0.6382 | avg/stdev | 0.6382 | The MDL_blank is determined using the average and standard deviation if analyte is present in all blanks. If analyte is only present in some samples, the MDL_blank is equal to the highest blank concentration of the analyte
6 | NPYR | Method Blank | 0 | 0.29 | 0.404 | 0.238 | 0.414 | 0.392 | 0.126 | 0.132 |  |  |  |  | 0.28514 | 0.11537 | 7 | 0.414 | 0.414 | 0.67681 | avg/stdev | 0.67681 | The MDL_blank is determined using the average and standard deviation if analyte is present in all blanks. If analyte is only present in some samples, the MDL_blank is equal to the highest blank concentration of the analyte
6 | NPIP | Method Blank | 0 | 0.25 | NA | NA | NA | NA | NA | NA |  |  |  |  | 0.25 | 0 | 1 | 0.25 | 0.25 | #DIV/0! | max | 0.25 | The MDL_blank is determined using the average and standard deviation if analyte is present in all blanks. If analyte is only present in some samples, the MDL_blank is equal to the highest blank concentration of the analyte
6 | NDBA | Method Blank | 0 | 1.526 | 0.584 | 2.502 | 1.106 | 0.946 | 0.416 | 0.296 |  |  |  |  | 1.0537 | 0.71077 | 7 | 2.502 | 2.502 | 3.4667 | avg/stdev | 3.4667 | The MDL_blank is determined using the average and standard deviation if analyte is present in all blanks. If analyte is only present in some samples, the MDL_blank is equal to the highest blank concentration of the analyte

## MDL
Lab ID number | Analyte | Final MDL (ppt) | MDL based on blanks or spiked samples? | MDL spike (ppt) | MDL based on blanks (ppt) | MDL based on spiked samples (ppt) | UniqueID
1 | NDBA | 0.38198 | Sample | 2 | ND | 0.38198 | 1NDBA
2 | NDBA | 0.742 | Sample | 2 | 0.4388 | 0.742 | 2NDBA
3 | NDBA | 0.68 | Sample | 2 | 0.677 | 0.68 | 3NDBA
4 | NDBA | 0.612 | Sample | 2 | 0.2206 | 0.612 | 4NDBA
5 | NDBA | 0.439 | Blank | 2 | 0.4388 | 0.31932 | 5NDBA
6 | NDBA | 3.4667 | Blank | 2 | 3.4667 | 0.78331 | 6NDBA
1 | NDEA | 0.21817 | Blank | 2 | 0.3355 | 0.21817 | 1NDEA
2 | NDEA | 0.132 | Sample | 2 | 0.1306 | 0.132 | 2NDEA
3 | NDEA | 0.56 | Blank | 2 | 0.56 | 0.56 | 3NDEA
4 | NDEA | 1.107 | Sample | 2 | 0.673 | 1.107 | 4NDEA
5 | NDEA | 0.23 | Sample | 2 | 0.1306 | 0.23267 | 5NDEA
6 | NDEA | 1.5466 | Blank | 2 | 1.5466 | 0.26398 | 6NDEA
1 | NDMA | 0.18218 | Blank | 2 | 0.75246 | 0.18218 | 1NDMA
2 | NDMA | 0.298 | Sample | 2 | 0.40447 | 0.298 | 2NDMA
3 | NDMA | 0.99 | Blank | 2 | 0.99 | 0.99 | 3NDMA
4 | NDMA | 0.641 | Sample | 2 | 0.3012 | 0.641 | 4NDMA
5 | NDMA | 0.40447 | Blank | 2 | 0.40447 | 0.31836 | 5NDMA
6 | NDMA | 1.2644 | Blank | 2 | 1.2644 | 0.64042 | 6NDMA
1 | NDPA | 0.3733 | Blank | 2 | 0.3903 | 0.3733 | 1NDPA
2 | NDPA | 0.311 | Sample | 2 | 0.33936 | 0.311 | 2NDPA
3 | NDPA | 0.9 | Sample | 2 | 0.0732 | 0.9 | 3NDPA
4 | NDPA | 0.345 | Sample | 2 | ND | 0.345 | 4NDPA
5 | NDPA | 0.339 | Blank | 2 | 0.33936 | 0.26037 | 5NDPA
6 | NDPA | 0.424 | Blank | 2 | 0.424 | 0.16218 | 6NDPA
1 | NMEA | 0.19389 | Blank | 2 | 0.30465 | 0.19389 | 1NMEA
2 | NMEA | 0.242 | Sample | 2 | ND | 0.242 | 2NMEA
3 | NMEA | 0.45 | Sample | 2 | 0.0784 | 0.45 | 3NMEA
4 | NMEA | 0.382 | Sample | 2 | ND | 0.382 | 4NMEA
5 | NMEA | 0.29 | Sample | 2 | ND | 0.28803 | 5NMEA
6 | NMEA | 0.16717 | Sample | 2 | 0.038 | 0.16717 | 6NMEA
1 | NMOR | 0.30386 | Blank | 2 | 0.4121 | 0.30386 | 1NMOR
2 | NMOR | 0.311 | Sample | 2 | 0.4436 | 0.311 | 2NMOR
3 | NMOR | 0.25 | Sample | 2 | 0.215 | 0.25 | 3NMOR
4 | NMOR | 0.5698 | Sample | 2 | 0.0684 | 0.5698 | 4NMOR
5 | NMOR | 0.444 | Blank | 2 | 0.4436 | 0.1845 | 5NMOR
6 | NMOR | 1.0455 | Sample | 2 | 0.6382 | 1.0455 | 6NMOR
1 | NPIP | 0.26609 | Sample | 2 | ND | 0.26609 | 1NPIP
2 | NPIP | 0.311 | Sample | 2 | ND | 0.311 | 2NPIP
3 | NPIP | 0.62 | Blank | 2 | 0.624 | 0.62 | 3NPIP
4 | NPIP | 0.38688 | Sample | 2 | ND | 0.38688 | 4NPIP
5 | NPIP | 0.16 | Sample | 2 | ND | 0.16301 | 5NPIP
6 | NPIP | 0.36556 | Sample | 2 | 0.25 | 0.36556 | 6NPIP
1 | NPYR | 1.2454 | Sample | 2 | 0.1438 | 1.2454 | 1NPYR
2 | NPYR | 0.501 | Sample | 2 | 1.1334 | 0.501 | 2NPYR
3 | NPYR | 1.2 | Sample | 2 | 1.19 | 1.2 | 3NPYR
4 | NPYR | 0.43633 | Sample | 2 | ND | 0.43633 | 4NPYR
5 | NPYR | 1.133 | Blank | 2 | 1.1334 | 0.24949 | 5NPYR
6 | NPYR | 0.67681 | Blank | 2 | 0.67681 | 0.56553 | 6NPYR

## MRL
Laboratory ID number | Analyte | UniqueID | Lab's MDL | Is MRL > (3* MDL)? | Spike quantity (ppt) | MRL (ppt) | Lab-reported MRL (ppt) | Lower PIR (%) 100% * (mean - HR_PIR)/spike (>50%) | Upper PIR (%) 100% * (mean + HR_PIR)/spike (<150%) | HR_PIR (3.963*stdev) | MRL Mean (ppt) | Mean recovery (%) | MRL stdev (ppt) | % RSD | Overall Pass[1]/Fail[0] | Notes
1 | NDBA | 1NDBA | 0.38198 | pass | 2 | 2 | 2 | 82.36% | 130.5% | 0.481 | 2.129 | 106.5% | 0.121 | 5.683% | 1
1 | NDEA | 1NDEA | 0.21817 | pass | 2 | 2 | 2 | 70.02% | 97.53% | 0.275 | 1.676 | 83.8% | 0.069 | 4.117% | 1
3 | NDBA | 3NDBA | 0.68 | fail | 2 | 2 | 2 | 74% | 145.3% | 0.713 | 2.193 | 109.6% | 0.18 | 16.42% | 0 | Report states MRL of 5 ppt is more feasible and consistent
4 | NDBA | 4NDBA | 0.612 | pass | 2 | NA | NA | 49.27% | 128.5% | 0.7926 | 1.778 | 88.9% | 0.2 | 22.5% | 0 | Could not verify due to being outside PIR range
5 | NDBA | 5NDBA | 0.439 | fail | 1 | 1 | 1 | 128.1% | 144.1% | 0.080301 | 1.3609 | 136.1% | 0.020263 | 1.489% | 0 | Failed due to MRL < 3*MDL
6 | NDBA | 6NDBA | 3.4667 | pass | 4 |  | >4 | 39.45% | 194.1% | 3.0937 | 4.6718 | 116.8% | 0.83366 | 17.84% | 0 | MRL confirmation at 2 and 4ppt failed. Greater than 4ppt
1 | NDMA | 1NDMA | 0.18218 | pass | 2 | 2 | 2 | 67.24% | 90.16% | 0.229 | 1.574 | 78.7% | 0.058 | 3.685% | 1
1 | NDPA | 1NDPA | 0.3733 | pass | 2 | 2 | 2 | 51.97% | 99.04% | 0.471 | 1.51 | 75.5% | 0.119 | 7.881% | 1
3 | NDEA | 3NDEA | 0.56 | fail | 1 | 1 | 1 | 100.3% | 129.9% | 0.148 | 1.151 | 115.1% | 0.037 | 3.215% | 0 | Report states MRL of 5 ppt is more feasible and consistent
4 | NDEA | 4NDEA | 1.107 | pass | 2 | NA | NA | 27.38% | 174% | 1.4663 | 2.014 | 100.7% | 0.37 | 36.74% | 0 | Could not verify due to being outside PIR range
1 | NMEA | 1NMEA | 0.19389 | pass | 2 | 2 | 2 | 75.7% | 100.2% | 0.245 | 1.759 | 87.95% | 0.062 | 3.525% | 1
6 | NDEA | 6NDEA | 1.5466 | fail | 2 | 2 | 2 | 75.81% | 109.1% | 0.33286 | 1.8491 | 92.46% | 0.083991 | 4.542% | 0 | Failed due to MRL < 3*MDL
1 | NMOR | 1NMOR | 0.30386 | pass | 2 | 2 | 2 | 58.27% | 96.57% | 0.383 | 1.548 | 77.4% | 0.097 | 6.266% | 1
1 | NPIP | 1NPIP | 0.26609 | pass | 2 | 2 | 2 | 60.54% | 94.1% | 0.336 | 1.549 | 77.45% | 0.085 | 5.487% | 1
3 | NDMA | 3NDMA | 0.99 | fail | 2 | 2 | 2 | 90.4% | 103% | 0.126 | 1.93 | 96.7% | 0.032 | 3.309% | 0 | Report states MRL of 5 ppt is more feasible and consistent
4 | NDMA | 4NDMA | 0.641 | pass | 2 | NA | NA | 43.29% | 126.5% | 0.83223 | 1.698 | 84.9% | 0.21 | 24.73% | 0 | Could not verify due to being outside PIR range
5 | NDMA | 5NDMA | 0.40447 | fail | 1 | 1 | 1 | 103.9% | 140.9% | 0.18527 | 1.224 | 122.4% | 0.046749 | 3.819% | 0 | Failed due to MRL < 3*MDL
6 | NDMA | 6NDMA | 1.2644 | fail | 2 | 2 | 2 | 50% | 130.4% | 0.80751 | 1.8 | 90% | 0.20376 | 11.32% | 0 | Failed due to MRL < 3*MDL
2 | NDBA | 2NDBA | 0.742 | pass | 5 | 5 | 5 | 81% | 126% | 1.1226 | 5.1697 | 103.4% | 0.28326 | 5.479% | 1
2 | NDEA | 2NDEA | 0.132 | pass | 2 | 2 | 2 | 84% | 107% | 0.2285 | 1.9069 | 95.34% | 0.05766 | 3.024% | 1
2 | NDMA | 2NDMA | 0.298 | pass | 2 | 2 | 2 | 70% | 87% | 0.1687 | 1.5752 | 78.76% | 0.04258 | 2.703% | 1
2 | NDPA | 2NDPA | 0.311 | pass | 2 | 2 | 2 | 100% | 138% | 0.3796 | 2.3815 | 119.1% | 0.09579 | 4.022% | 1
5 | NDPA | 5NDPA | 0.339 | fail | 1 | 1 | 1 | 77.42% | 124.5% | 0.23523 | 1.0095 | 100.9% | 0.059357 | 5.88% | 0 | Failed due to MRL < 3*MDL
2 | NMEA | 2NMEA | 0.242 | pass | 2 | 2 | 2 | 79% | 99% | 0.2067 | 1.7775 | 88.87% | 0.05217 | 2.935% | 1
2 | NMOR | 2NMOR | 0.311 | pass | 2 | 2 | 2 | 88% | 121% | 0.3318 | 2.0886 | 104.4% | 0.08373 | 4.009% | 1
2 | NPIP | 2NPIP | 0.311 | pass | 2 | 2 | 2 | 113% | 134% | 0.2042 | 2.4729 | 123.6% | 0.05152 | 2.083% | 1
2 | NPYR | 2NPYR | 0.501 | pass | 2 | 2 | 2 | 111% | 138% | 0.2687 | 2.4885 | 124.4% | 0.06781 | 2.725% | 1
3 | NDPA | 3NDPA | 0.9 | pass | 5 | 5 | 5 | 65.9% | 116.1% | 1.254 | 4.551 | 91% | 0.316 | 34.73% | 1 | Report states MRL of 5 ppt is more feasible and consistent
3 | NMEA | 3NMEA | 0.45 | pass | 2 | 2 | 2 | 60.7% | 116.8% | 0.561 | 1.7746 | 88.7% | 0.142 | 16.01% | 1 | Report states MRL of 5 ppt is more feasible and consistent
3 | NMOR | 3NMOR | 0.25 | pass | 2 | 2 | 2 | 103.9% | 135.9% | 0.32 | 2.398 | 119.9% | 0.081 | 6.756% | 1 | Report states MRL of 5 ppt is more feasible and consistent
3 | NPYR | 3NPYR | 1.2 | pass | 5 | 5 | 5 | 77.4% | 115.6% | 0.954 | 4.825 | 96.5% | 0.241 | 24.97% | 1 | Report states MRL of 5 ppt is more feasible and consistent
4 | NDPA | 4NDPA | 0.345 | pass | 2 | 2 | NA | 69.02% | 116.6% | 0.47556 | 1.856 | 92.8% | 0.12 | 12.93% | 1
4 | NMEA | 4NMEA | 0.382 | pass | 2 | 2 | NA | 54.64% | 106.2% | 0.51519 | 1.608 | 80.4% | 0.13 | 16.17% | 1
4 | NMOR | 4NMOR | 0.5698 | pass | 2 | NA | NA | 49.05% | 124.3% | 0.75297 | 1.734 | 86.7% | 0.19 | 21.91% | 0 | Could not verify due to being outside PIR range
5 | NMOR | 5NMOR | 0.444 | fail | 1 | 1 | 1 | 86.88% | 136.8% | 0.24956 | 1.1184 | 111.8% | 0.062972 | 5.631% | 0 | Failed due to MRL < 3*MDL
4 | NPIP | 4NPIP | 0.38688 | pass | 2 | 2 | NA | 64.84% | 116.4% | 0.51519 | 1.812 | 90.6% | 0.13 | 14.35% | 1
4 | NPYR | 4NPYR | 0.43633 | pass | 2 | 2 | NA | 55.28% | 114.7% | 0.59445 | 1.7 | 85% | 0.15 | 17.65% | 1
5 | NDEA | 5NDEA | 0.23 | pass | 1 | 1 | 1 | 87.41% | 125.2% | 0.18919 | 1.0633 | 106.3% | 0.047738 | 4.49% | 1
3 | NPIP | 3NPIP | 0.62 | fail | 1 | 1 | 1 | 74.8% | 122.1% | 0.236 | 0.984 | 98.4% | 0.06 | 6.098% | 0 | Report states MRL of 5 ppt is more feasible and consistent
5 | NMEA | 5NMEA | 0.29 | pass | 1 | 1 | 1 | 86.62% | 119% | 0.16174 | 1.0279 | 102.8% | 0.040813 | 3.971% | 1
5 | NPIP | 5NPIP | 0.16 | pass | 1 | 1 | 1 | 84.83% | 118.3% | 0.1673 | 1.0156 | 101.6% | 0.042216 | 4.157% | 1
6 | NDPA | 6NDPA | 0.424 | pass | 2 | 2 | 2 | 76.43% | 96.88% | 0.20449 | 1.7331 | 86.66% | 0.051599 | 2.977% | 1
1 | NPYR | 1NPYR | 1.2454 | fail | 2 | 2 | 2 | 90.71% | 247.8% | 1.57 | 3.385 | 169.2% | 0.396 | 11.7% | 0 | Could not verify due to being outside PIR range
6 | NMEA | 6NMEA | 0.16717 | pass | 2 | 2 | 2 | 69.09% | 90.17% | 0.21078 | 1.5926 | 79.63% | 0.053188 | 3.34% | 1
6 | NMOR | 6NMOR | 1.0455 | pass | 4 | 4 | 4 | 55.8% | 142.6% | 1.7369 | 3.9687 | 99.22% | 0.46803 | 11.79% | 1
6 | NPIP | 6NPIP | 0.36556 | pass | 2 | 2 | 2 | 68.75% | 114.8% | 0.46094 | 1.836 | 91.8% | 0.11631 | 6.335% | 1
5 | NPYR | 5NPYR | 1.133 | fail | 1 | 1 | 1 | 75.96% | 113.5% | 0.18752 | 0.94714 | 94.71% | 0.047318 | 4.996% | 0 | Failed due to MRL < 3*MDL
6 | NPYR | 6NPYR | 0.67681 | fail | 2 | 2 | 2 | 70.15% | 141.5% | 0.71308 | 2.116 | 105.8% | 0.17993 | 8.503% | 0 | Failed due to MRL < 3*MDL
|  |  |  | 13 |  |  |  |  | 6

## MRL pivot table
Row Labels | Sum of Overall Pass[1]/Fail[0]
NDBA | 2 | 0.33333
NDEA | 3
NDMA | 2
NDPA | 5
NMEA | 6
NMOR | 4
NPIP | 5
NPYR | 3
Grand Total | 30

## PT
Laboratory identification number | Analyte acronym | Analyte | Assigned Value (ng/L) | Low Acceptance Value (ng/L) | High accaptance value (ng/L) | Reported Value (ng/L) | Recovery % | Performance Evaluation | Analysis Date
1 | NDBA | N-Nitrosodi-n-butylamine | 20.1 | 14.1 | 26.1 | 21.2 | 105.5% | Accept | 2021-11-19
2 | NDBA | N-Nitrosodi-n-butylamine | 20.1 | 14.1 | 26.1 | 21.3 | 106% | Accept | 2021-08-19
3 | NDBA | N-Nitrosodi-n-butylamine | 20.1 | 14.1 | 26.1 | 16.6 | 82.59% | Accept | 2021-11-02
4 | NDBA | N-Nitrosodi-n-butylamine | 20.1 | 14.1 | 26.1 | 12.8 | 63.68% | Not Accept | 09/072021
5 | NDBA | N-Nitrosodi-n-butylamine | 20.1 | 14.1 | 26.1 | 19.6 | 97.51% | Accept | 2021-09-02
6 | NDBA | N-Nitrosodi-n-butylamine | 20.1 | 14.1 | 26.1 | 23.4 | 116.4% | Accept | 2021-09-24
1 | NDEA | N-Nitrosodiethylamine | 25.1 | 17.6 | 32.6 | 29.4 | 117.1% | Accept | 2021-11-19
2 | NDEA | N-Nitrosodiethylamine | 25.1 | 17.6 | 32.6 | 23.2 | 92.43% | Accept | 2021-08-19
3 | NDEA | N-Nitrosodiethylamine | 25.1 | 17.6 | 32.6 | 19.2 | 76.49% | Accept | 2021-11-02
4 | NDEA | N-Nitrosodiethylamine | 25.1 | 17.6 | 32.6 | 18.2 | 72.51% | Accept | 09/072021
5 | NDEA | N-Nitrosodiethylamine | 25.1 | 17.6 | 32.6 | 20.7 | 82.47% | Accept | 2021-09-02
6 | NDEA | N-Nitrosodiethylamine | 25.1 | 17.6 | 32.6 | 25.98 | 103.5% | Accept | 2021-09-24
1 | NDMA | N-Nitrosodimethylamine | 25 | 17.5 | 32.5 | 26.9 | 107.6% | Accept | 2021-11-19
2 | NDMA | N-Nitrosodimethylamine | 25 | 17.5 | 32.5 | 21.5 | 86% | Accept | 2021-08-19
3 | NDMA | N-Nitrosodimethylamine | 25 | 17.5 | 32.5 | 19.9 | 79.6% | Accept | 2021-11-02
4 | NDMA | N-Nitrosodimethylamine | 25 | 17.5 | 32.5 | 17.9 | 71.6% | Accept | 09/072021
5 | NDMA | N-Nitrosodimethylamine | 25 | 17.5 | 32.5 | 19.4 | 77.6% | Accept | 2021-09-02
6 | NDMA | N-Nitrosodimethylamine | 25 | 17.5 | 32.5 | 21.93 | 87.72% | Accept | 2021-09-24
1 | NDPA | N-Nitrosodi-n-propylamine | 20.1 | 14.1 | 26.1 | 20.7 | 103% | Accept | 2021-11-19
2 | NDPA | N-Nitrosodi-n-propylamine | 20.1 | 14.1 | 26.1 | 19.1 | 95.02% | Accept | 2021-08-19
3 | NDPA | N-Nitrosodi-n-propylamine | 20.1 | 14.1 | 26.1 | 13.8 | 68.66% | Not Accept | 2021-11-02
4 | NDPA | N-Nitrosodi-n-propylamine | 20.1 | 14.1 | 26.1 | 14.4 | 71.64% | Accept | 09/072021
5 | NDPA | N-Nitrosodi-n-propylamine | 20.1 | 14.1 | 26.1 | 18 | 89.55% | Accept | 2021-09-02
6 | NDPA | N-Nitrosodi-n-propylamine | 20.1 | 14.1 | 26.1 | 21.23 | 105.6% | Accept | 2021-09-24
1 | NMEA | N-Nitrosomethylamine | 30.2 | 21.1 | 39.3 | 34.2 | 113.2% | Accept | 2021-11-19
2 | NMEA | N-Nitrosomethylamine | 30.2 | 21.1 | 39.3 | 26.3 | 87.09% | Accept | 2021-08-19
3 | NMEA | N-Nitrosomethylamine | 30.2 | 21.1 | 39.3 | 22.8 | 75.5% | Accept | 2021-11-02
4 | NMEA | N-Nitrosomethylamine | 30.2 | 21.1 | 39.3 | 20.7 | 68.54% | Not Accept | 09/072021
5 | NMEA | N-Nitrosomethylamine | 30.2 | 21.1 | 39.3 | 23.6 | 78.15% | Accept | 2021-09-02
6 | NMEA | N-Nitrosomethylamine | 30.2 | 21.1 | 39.3 | 29.06 | 96.23% | Accept | 2021-09-24
1 | NMOR | N-Nitrosomorpholine | 30.1 | 21.1 | 39.1 | 30.8 | 102.3% | Accept | 2021-11-19
2 | NMOR | N-Nitrosomorpholine | 30.1 | 21.1 | 39.1 | 25 | 83.06% | Accept | 2021-08-19
3 | NMOR | N-Nitrosomorpholine | 30.1 | 21.1 | 39.1 | 20.1 | 66.78% | Not Accept | 2021-11-02
4 | NMOR | N-Nitrosomorpholine | 30.1 | 21.1 | 39.1 | 18.7 | 62.13% | Not Accept | 09/072021
5 | NMOR | N-Nitrosomorpholine | 30.1 | 21.1 | 39.1 | 21.6 | 71.76% | Accept | 2021-09-02
6 | NMOR | N-Nitrosomorpholine | 30.1 | 21.1 | 39.1 | 29.83 | 99.1% | Accept | 2021-09-24
1 | NPIP | N-Nitrosopiperidine | 35 | 24.5 | 45.5 | 38.9 | 111.1% | Accept | 2021-11-19
2 | NPIP | N-Nitrosopiperidine | 35 | 24.5 | 45.5 | 34.8 | 99.43% | Accept | 2021-08-19
3 | NPIP | N-Nitrosopiperidine | 35 | 24.5 | 45.5 | 26.7 | 76.29% | Accept | 2021-11-02
4 | NPIP | N-Nitrosopiperidine | 35 | 24.5 | 45.5 | 24.3 | 69.43% | Not Accept | 09/072021
5 | NPIP | N-Nitrosopiperidine | 35 | 24.5 | 45.5 | 34.8 | 99.43% | Accept | 2021-09-02
6 | NPIP | N-Nitrosopiperidine | 35 | 24.5 | 45.5 | 37.29 | 106.5% | Accept | 2021-09-24
1 | NPYR | N-Nitrosopyrrolidine | 45.2 | 31.6 | 58.8 | 51.3 | 113.5% | Accept | 2021-11-19
2 | NPYR | N-Nitrosopyrrolidine | 45.2 | 31.6 | 58.8 | 48.6 | 107.5% | Accept | 2021-08-19
3 | NPYR | N-Nitrosopyrrolidine | 45.2 | 31.6 | 58.8 | 34 | 75.22% | Accept | 2021-11-02
4 | NPYR | N-Nitrosopyrrolidine | 45.2 | 31.6 | 58.8 | 33.5 | 74.12% | Accept | 09/072021
5 | NPYR | N-Nitrosopyrrolidine | 45.2 | 31.6 | 58.8 | 51.3 | 113.5% | Accept | 2021-09-02
6 | NPYR | N-Nitrosopyrrolidine | 45.2 | 31.6 | 58.8 | 49.86 | 110.3% | Accept | 2021-09-24